## tubeAmp
	MainBoard
	Reference	Qty	Value	Footprint	Manufacturer PN	Link	Unit Price	Ext. Price
	C1,C2,C3	3	1u, 100V	Capacitor_THT:CP_Radial_D5.0mm_P2.00mm	ESK105M100AC3AA	https://www.digikey.com/en/products/detail/kemet/esk105m100ac3aa/18167477	$0.16	$0.48
	C4	1	200p, 50V	Capacitor_THT:C_Rect_L7.2mm_W5.5mm_P5.00mm_FKS2_FKP2_MKS2_MKP2	C317C201J5G5TA7301	https://www.mouser.com/ProductDetail/KEMET/C317C201J5G5TA7301?qs=2FIyTMJ0hNno2fk56OoQRA%3D%3D	$0.62	$0.62
	C5	1	10n, 50V	Capacitor_THT:C_Rect_L7.2mm_W5.5mm_P5.00mm_FKS2_FKP2_MKS2_MKP2	FG28C0G1H103JNT06	https://www.digikey.com/en/products/detail/tdk-corporation/FG28C0G1H103JNT06/5803088	$0.35	$0.35
	C6	1	220n, 50V	Capacitor_THT:C_Rect_L7.2mm_W5.5mm_P5.00mm_FKS2_FKP2_MKS2_MKP2	FG22C0G1H224JNT00	https://www.digikey.com/en/products/detail/tdk-corporation/FG22C0G1H224JNT00/7326573	$1.47	$1.47
	C7,C8	2	470u, 200V	Capacitor_THT:CP_Radial_D18.0mm_P7.50mm	EPAG201ELL471MM40S	https://www.digikey.com/en/products/detail/chemi-con/EPAG201ELL471MM40S/3983309	$3.02	$6.04
/	D1,D2,D3,D4	4	1N4004	Diode_THT:D_DO-41_SOD81_P10.16mm_Horizontal	1N4004	https://www.mouser.com/ProductDetail/Diotec-Semiconductor/1N4004?qs=OlC7AqGiEDk3eaZusDVIWQ%3D%3D	$0.10	$0.40
/	J1,J3	2	691137710002	DavidWrinn:691137710002-2screw	691137710002	https://www.digikey.com/en/products/detail/w%C3%BCrth-elektronik/691137710002/6644051?s=N4IgTCBcDaIGwE4CMSDMB2dSAMuIF0BfIA	$0.36	$0.72
/	J2	1	702471054	DavidWrinn:CONN_7024710xx_10pos	702471054	https://www.digikey.com/en/products/detail/molex/0702471054/3302078?s=N4IgTCBcDaIOwAYwBY4EYEFZkgLoF8g	$2.37	$2.37
/	Q1	1	VPP12-800	DavidWrinn:TRANS_VPP12-800_TRM	VPP12-800	https://www.digikey.com/en/products/detail/triad-magnetics/VPP12-800/242498	$10.06	$10.06
	R1,R2,R3,R6,R7,R8	6	330, 1/4W	Resistor_THT:R_Axial_DIN0207_L6.3mm_D2.5mm_P10.16mm_Horizontal	CF14JT330R	https://www.digikey.com/en/products/detail/stackpole-electronics-inc/CF14JT330R/1741399	$0.10	$0.60
	R4,R12	2	100K, 1/4W	Resistor_THT:R_Axial_DIN0207_L6.3mm_D2.5mm_P10.16mm_Horizontal	CF14JT100K	https://www.digikey.com/en/products/detail/stackpole-electronics-inc/CF14JT100K/1741263	$0.10	$0.20
/	R5,R15	2	560K, 1/4W	Resistor_THT:R_Axial_DIN0207_L6.3mm_D2.5mm_P10.16mm_Horizontal	CF14JT560K	https://www.digikey.com/en/products/detail/stackpole-electronics-inc/CF14JT560K/1741468	$0.10	$0.20
/	R9,R10,R11	3	2.2K, 1/4W	Resistor_THT:R_Axial_DIN0207_L6.3mm_D2.5mm_P10.16mm_Horizontal	CF14JT2K20	https://www.digikey.com/en/products/detail/stackpole-electronics-inc/CF14JT2K20/1741321	$0.10	$0.30
	R13,R14	2	1K, 1/4W	Resistor_THT:R_Axial_DIN0207_L6.3mm_D2.5mm_P10.16mm_Horizontal	CF14JT1K00	https://www.digikey.com/en/products/detail/stackpole-electronics-inc/CF14JT1K00/1741314	$0.10	$0.20
/	R16	1	450, 1/2W	Resistor_THT:R_Axial_DIN0309_L9.0mm_D3.2mm_P12.70mm_Horizontal	MFR50SFTE52-442R	https://www.digikey.com/en/products/detail/yageo/MFR50SFTE52-442R/9151526	$0.10	$0.10
/	RV1,RV2,RV3,RV4	4	10K, 1/4W	Connector_PinHeader_2.54mm:PinHeader_1x03_P2.54mm_Vertical	PTN24B-B1015K1PB	https://www.digikey.com/en/products/detail/same-sky-formerly-cui-devices/PTN24B-B1015K1PB/22255103	$1.45	$5.80
/	TP1,TP2,TP3,TP4,TP5,TP6,TP7,TP8,TP9	9	TestPoint	TestPoint:TestPoint_Pad_D1.5mm
/	U1,U2	2	ECC88	Valve:Valve_Noval_P	6922EH	https://www.vivatubes.com/brand-new-gain-tested-electro-harmonix-6922-6dj8-vacuum-tube/?gad_campaignid=1720911527	$21.92	$43.84
/	U3	1	7591s	Wheat:OCTAL	7591S	https://www.vivatubes.com/new-jj-7591-vacuum-tube/?searchid=0&search_query=7591s	$28.37	$28.37
/	U1,U2 Socket	2	ECC88		B9A	https://www.amazon.com/lanema-Ceramic-Mount-Socket-Vacuum/dp/B0CGTVRS7P?crid=5O0DWWS97GXZ&dib=eyJ2IjoiMSJ9.4gyTbtF1PyzveMcZL7EE3_lWksaioimzq9Gh_jXFbw0oqGnxdZ85EwgTW33bjX3Hqf_n5GLLcL4G2DPR30ypW3wEBngeULHyUoEymNsqcaOWbcPt90-yjoX0PQLbBdDrKjCa6ufFaFODKDQZxz9TEu-ls4qr6HUO8qgMSzXAcpy5wJDRBt-8GIGTS8BKPqjS71iWLJKTkGAQs0CJzFtE36jjFOJUhR3kRKzVDGwOp1MFb-XobAxK5jjSvssRpYmwXid7KOasat_Z7UPJRwNYT3xZFpsFdw-9ONzXkqIOZG4.7KrTICTCLZKPNUV4Rd3Gxal5U6NbHjlVftBcKPFsgNg&dib_tag=se&keywords=tube+socket+for+6922&qid=1762885190&sprefix=tube+socket+for+6922%2Caps%2C145&sr=8-8	$1.02	$2.04
/	U3 Socket	1	7591s		Octal	https://www.amazon.com/JEMOSA-Bakelite-Amplifier-Vacuum-Protect/dp/B0CCMGSRRD?crid=2NNS4HKCMIPO0&dib=eyJ2IjoiMSJ9.I9r3jCGgI6a_CQc7EZMNLLnCTgtSKgauCF7oAlthZIsBmrUCTW4FQRE1K3selGoY5Ry17Wg5P2xuDAbvUyFPvBaJErmAmJu8zO6iSZ0to727cNnrP0uJw0U__6I4ofK4S5O3db6EbksohEZRN7Mqt0Tkz1Fx1WED4MI2_XoUhThX9Si8geX7bE1rD2MoW4gJFv7uyesWDytC68tkKOg0CM3_wch9hRmyRPElV00XKnuyg_5w60yQNjVZlfu1BmXcHbExErcG0fdEuBXFvNpbSZoIF4LexKWC-naYek9A2gY.Uz7H6QYMg8xrfuvvxujA-NatG97SQ6EZgjAxwmz_TSM&dib_tag=se&keywords=tube+socket+octal&qid=1762885481&sprefix=tube+socket+octa%2Caps%2C156&sr=8-10	$2.95	$2.95

	External Connections
	Reference	Qty	Value	Footprint	Manufacturer PN	Link	Unit Price
/	F1	1	200mA		34.311	https://www.digikey.com/en/products/detail/schurter-inc/0034-3110/639679	$1.19	$1.19
/	J1	1	723W-X2/04		723W-X2/04	https://www.digikey.com/en/products/detail/qualtek/723W-X2-04/245547?s=N4IgTCBcDaIOxgMwHcC0APMB6ADAFhAF0BfIA	$2.67	$2.67
/	LS1,LS2	2	4		CSS-10237-54	https://www.digikey.com/en/products/detail/same-sky-formerly-cui-devices/CSS-10237-54/12762237	$8.28	$16.56
	TR1	1	MPS OT8SE+	Transformer_THT:Transformer_Breve_TEZ-22x24	MPS OT8SE+	https://www.ebay.com/itm/167716877031?_skw=musical+power+supplies+ot8se%2B&itmmeta=01K9FETDF6CQ9TKCFDS6SRV0VM&hash=item270cb472e7:g:vSYAAeSw1RBongON&itmprp=enc%3AAQAKAAABAFkggFvd1GGDu0w3yXCmi1fnhJ%2BC4KDMO2KMPOaXsuK9ZxfgdYGxkmc4Th83Yz9tdX5RlYg6PZr4UZ3UcuqsetWlUQFC7ol4sU698MOC7AzDntVLlMU8hIjirsHYLs8RSicj9lqMRHwmJuJFuaNnTlxu4XLL09EafxC2wm4yRh4beqo2m%2Bt0%2BcaTCvdA8KE2WUIEo3NAeL4XpevekLY%2BfI2bxpCkLW9BuVRDFPoYOA%2Ffsa8vIo3gd1yB9mdI%2Fz%2B%2BPkrZxhRzYN%2Fx6iUAWTdhLHqciT6m%2ByJ4Vv78OdL01DClmc8GDKob4RDlOblDerpq7M3IAgTi5TOiPTVf0gfGpBA%3D%7Ctkp%3ABk9SR-DX6e7LZg	$34.95	$34.95
/		1	22AWG, 25’		8023	https://www.digikey.com/en/products/detail/sparkfun-electronics/08023/6833929	$3.44	$3.44
/		1	Spade connector 6.3mm, 100 pack		Baomain 100-Pack	https://www.amazon.com/Baomain-disconnects-Insulated-Connector-Electrical/dp/B01G4POUAU/ref=sr_1_14?sr=8-14	$6.64	$6.64
/		1	Clear PLA		Elegoo Translucent PLA	https://www.amazon.com/ELEGOO-Filament-Translucent-Dimensional-Cardboard/dp/B0DM1QTZKN/ref=sr_1_4?sr=8-4	$18.99	$18.99
/		1	4pcs Aluminum Knobs		4Pcs Aluminum Knobs	https://www.amazon.com/gp/aw/d/B0B2ZYBPXB/?_encoding=UTF8&pd_rd_plhdr=t&aaxitk=a0cbd2bfeb396e95dc7557d5a0cb5391&hsa_cr_id=0&sr=1-2-9e67e56a-6f64-441f-a281-df67fc737124&ref_=sbx_be_s_sparkle_mcd_asin_1_img	$17.99	$17.99
/	SW1	1	SW_SPST		MTS-101	https://www.amazon.com/dp/B0799LBFNY?th=1	$0.80	$0.80
	Aux Input Module
	Reference	Qty	Value	Footprint	Manufacturer PN	Link	Unit Cost
/	J1	1	STX-3000	STX-3000_KYC	STX-3000	https://www.digikey.com/en/products/detail/kycon-inc/STX-3000/9975995?s=N4IgTCBcDaIMoBUAaBaAzABiyAugXyA	$0.64	$0.64
/	J2	1	6130XX243121_613010243121	DavidWrinn:613010243121_10pin	613010243121	https://www.digikey.com/en/products/detail/w%C3%BCrth-elektronik/613010243121/2508634?s=N4IgTCBcDaIGwEYDMAGBKwBYkLAkAugL5A	$1.00	$1.00
	R1,R2	2	1K, 1/4W	Resistor_THT:R_Axial_DIN0207_L6.3mm_D2.5mm_P10.16mm_Horizontal	CF14JT1K00	https://www.digikey.com/en/products/detail/stackpole-electronics-inc/CF14JT1K00/1741314	$0.10	$0.20

						Complete Sub-total (minus pcb manufacturing costs)		$212.18

						$4.00